GPU0
Compute
Unit 2
Compute
Unit 3
Compute
Unit 0
Compute
Unit 1
Compute
Unit 15
Scalar
L1-0
···
L1-2
L1-3
L1-0
L1-1
L1-15
Ideal Interconnect – Fix Latency = 1
L2-0
L2-1
L2-2
L2-3
1) Why are we assigning 4 L1 to a single L2?
2) Is it the number of L2's, 4? The following link suggests 8.
http://www.neoseeker.com/Articles/Hardware/Roundups/AMD_HD_7870_7850/2.html
3) The L2's are not partitioned. Therfor it is very likely that we
will see a lot of data replacements between one certain L2 and
the others. Also there are a lot of L2 polutions (due to having multiple
copies of the same cache-line in multiple L2s which hurts
the traffic on the lower network (due to coherence)
DIV 64 mod 4 = 0
DIV 64 mod 4 = 1
DIV 64 mod 4 = 2
DIV 64 mod 4 = 3
Switch
Am I right here?
1) 64 byte per cycle in the slides I shared
2) Each controller is stated to have 64B/cycle data
transfer. So should we do 4 lanes?
InterDram channel – 64B/cycles based on the system configuration
DIV 64 mod 32 = 0
MM-0
MM-1
MM-2
MM-3
Latency = min 29 cycles
DIV 64 mod 32 =0
DIV 64 mod 32 = 1
DIV 64 mod 32 = 2
DIV 64 mod 32 = 3
The GPUs are connected to each other through either PCIe bus, NVLink, or another network suggested by Kim.
Kim network is not considering the Wire Latency so first course of action is to calculate this latency, and the NVLink.
* Important. The first data copy is also uses one of these networks. So whatever the latency is we should measure the latency of a
mem-copy of each Partition over the connections, and add them up to the whole execution time (in a serialize fashion)
GPU1, GPU2, GPU3 , ….
Yifan, would you review this and see if I am missing something? Thank you limitless, Kavi